## Summary
nano-ITLA DVT Test Report — Pilot Photonics nanoITLA-01
Tester: Rishi ¦ Date: 2026-03-12 09:04 ¦ Interface: UART /dev/ttyUSB0 @ 115200 baud ¦ Device: Pilot Photonics nanoITLA-01
Overall Pass Rate: 81 / 81 (100.0%)
Section | Description | Tests | Pass | Fail | Result
Device Identity (Table A) | Device type, manufacturer, model, serial number, firmware version | 7 | 7 | 0 | PASS
§9.5 | Status registers, alarm thresholds, SRQ/fatal/alarm trigger masks | 17 | 17 | 0 | PASS
§9.6 | Channel, power, grid, first channel frequency, laser frequency | 15 | 15 | 0 | PASS
§9.7 | Min/max operating frequency, power limits, grid step, fine tune | 11 | 11 | 0 | PASS
§9.8 | Currents, temperatures, dither, device capability flags | 12 | 12 | 0 | PASS
§9.9 | Photodetectors, tuner DACs, SOA/Gain/TEC control registers | 19 | 19 | 0 | PASS
TOTAL | All sections | 81 | 81 | 0 | 100.0% Pass
Notes
• All tests performed over UART (115200 8N1) on Raspberry Pi 5 connected to nanoITLA-01 via USB-UART adapter.
• OIF-ITLA-MSA-01.3 compliant register set implemented in firmware (nanoITLA.c).
• Channel register (0x30) DVT note: write tested with valid channel 1; default power-on value 0 correctly returns XE per MSA spec.
• StatusF/StatusW alarm bits (DIS, ALM, SRQ) are expected at power-on — laser not yet enabled.
• PD registers (0x86–0x8B) return 0 mV as laser output is off during register testing.

## Test Results
nano-ITLA DVT — Full Test Results
Tester: Rishi ¦ Date: 2026-03-12 09:04 ¦ Interface: UART /dev/ttyUSB0 @ 115200 baud ¦ Device: Pilot Photonics nanoITLA-01
Section | Register Name | Addr | Mode | Written | Read Back | Decoded Value | Result
Device Identity (Table A)
| Device Type | 0x01 | AEA | — | CW ITLA | 8 chars | PASS
| Manufacturer | 0x02 | AEA | — | Pilot Photonics | 16 chars | PASS
| Model | 0x03 | AEA | — | NYITLA-01 | 10 chars | PASS
| Serial Number | 0x04 | AEA | — | PP-000123 | 10 chars | PASS
| Mfg Date | 0x05 | AEA | — | 2025-08-27 | 11 chars | PASS
| FW Release | 0x06 | AEA | — | 1.0.0 | 6 chars | PASS
| FW Back-Level | 0x07 | AEA | — | 1.0.0 | 6 chars | PASS
§9.5 Status / Alarms / Triggers
| DL Config | 0x14 | RW | 0x0001 | 0x0001 | DLConfig[START] | PASS
| DL Status | 0x15 | RO | — | 0x0000 | none | PASS
| StatusF | 0x20 | RO | — | 0xD000 | DIS, ALM, SRQ | PASS
| StatusW | 0x21 | RO | — | 0xD505 | LWPWR, LWFREQ, WPWR, WFREQ, DIS, ALM, SRQ | PASS
| Fatal Pwr Thresh | 0x22 | RW | 0x0011 | 0x0011 | 0.17 dB | PASS
| Warn Pwr Thresh | 0x23 | RW | 0x0012 | 0x0012 | 0.18 dB | PASS
| Fatal Freq Thresh | 0x24 | RW | 0x0013 | 0x0013 | 1.9 GHz coarse | PASS
| Warn Freq Thresh | 0x25 | RW | 0x0014 | 0x0014 | 2.0 GHz coarse | PASS
| Fatal Freq Th2 | 0x63 | RW | 0x0017 | 0x0017 | 23 MHz fine | PASS
| Warn Freq Th2 | 0x64 | RW | 0x0018 | 0x0018 | 24 MHz fine | PASS
| Fatal Therm Th | 0x26 | RW | 0x0015 | 0x0015 | 0.21 °C | PASS
| Warn Therm Th | 0x27 | RW | 0x0016 | 0x0016 | 0.22 °C | PASS
| SRQ Triggers | 0x28 | RW | 0x0001 | 0x0001 | SRQT[LFPWR] | PASS
| Fatal Triggers | 0x29 | RW | 0x0001 | 0x0001 | FatalT[LFPWR] | PASS
| Alarm Mask | 0x2A | RW | 0x0001 | 0x0001 | ALMT[FPWR] | PASS
| SRQ Mask | 0x28 | RW | 0x0003 | 0x0003 | Mask bits | PASS
| COW Status | 0x21 | RO | — | 0xD505 | StatusW read-back | PASS
§9.6 General Module Configuration
| Channel | 0x30 | RW | 0x0001 | 0x0001 | Ch 1 (ITU grid) | PASS
| Channel H | 0x65 | RW | 0x0000 | 0x0000 | High word | PASS
| Power | 0x31 | RW | 0x0000 | 0x0000 | 0.00 dBm | PASS
| ResEna | 0x32 | RW | 0x0000 | 0x0000 | — | PASS
| MCB | 0x33 | RW | 0x0002 | 0x0002 | ADT=1 | PASS
| Grid | 0x34 | RW | 0x01F4 | 0x01F4 | 50.0 GHz | PASS
| Grid2 MHz | 0x66 | RW | 0x0000 | 0x0000 | 0 MHz | PASS
| FCF1 THz | 0x35 | RW | 0x00C1 | 0x00C1 | 193 THz | PASS
| FCF2 GHz×10 | 0x36 | RW | 0x1194 | 0x1194 | 450.0 GHz | PASS
| FCF3 MHz | 0x67 | RW | 0x0000 | 0x0000 | 0 MHz | PASS
| Laser Freq THz | 0x40 | RO | — | 0x00C1 | 193 THz | PASS
| Laser Freq G10 | 0x41 | RO | — | 0x1194 | 450.0 GHz | PASS
| Laser Freq MHz | 0x68 | RO | — | 0x0000 | 0 MHz | PASS
| LF1 Min THz | 0x42 | RO | — | 0x00BF | 191 THz | PASS
| LF1 Max THz | 0x43 | RO | — | 0x00C4 | 196 THz | PASS
§9.7 Fine Tune / Frequency Limits
| Min Freq THz | 0x4F | RO | — | 0x00BF | 191 THz | PASS
| Min Freq G10 | 0x50 | RO | — | 0x1B58 | 700.0 GHz | PASS
| Max Freq THz | 0x51 | RO | — | 0x00C4 | 196 THz | PASS
| Max Freq G10 | 0x52 | RO | — | 0x1B58 | 700.0 GHz | PASS
| Min Power | 0x53 | RO | — | 0x0000 | 0.00 dBm | PASS
| Max Power | 0x69 | RO | — | 0x0514 | 13.00 dBm | PASS
| Last Freq THz | 0x54 | RO | — | 0x00C1 | 193 THz | PASS
| Last Freq G10 | 0x55 | RO | — | 0x1194 | 450.0 GHz | PASS
| Last Freq MHz | 0x6A | RO | — | 0x0000 | 0 MHz | PASS
| Laser Grid G10 | 0x56 | RO | — | 0x01F4 | 50.0 GHz | PASS
| Grid2 MHz | 0x6B | RO | — | 0x0000 | 0 MHz | PASS
§9.8 Health / Dither / Age
| Currents AEA | 0x57 | RO | — | 0x0008 | TEC / Diode / MON / SOA | PASS
| Temps AEA | 0x58 | RO | — | 0x0004 | Diode 25.00°C / Case | PASS
| Case Temp | 0x59 | RO | — | 0x0000 | 0.00 °C | PASS
| Dither Period | 0x5A | RO | — | 0x0064 | 100 | PASS
| Dither BW | 0x5B | RO | — | 0x0000 | 0 | PASS
| Device Cap 1 | 0x5C | RO | — | 0x0000 | 0 | PASS
| Device Cap 2 | 0x5D | RO | — | 0xFE0C | — | PASS
| Device Cap 3 | 0x5E | RO | — | 0x1B58 | — | PASS
| Device Cap 4 | 0x5F | RO | — | 0x0000 | 0 | PASS
| Reserved 0x60 | 0x60 | RO | — | 0x0000 | 0 | PASS
| FTF Min | 0x61 | RO | — | 0xCEC4 | -12500 MHz | PASS
| Fine Tune Freq | 0x62 | RW | 0x0000 | 0x0000 | 0 MHz | PASS
§9.9 Manufacturer-Specific
| Ring-1 Voltage | 0x80 | RO | — | 0x2706 | 99.90 (×100) | PASS
| Ring-2 Voltage | 0x81 | RO | — | 0x15AE | 55.50 (×100) | PASS
| Phase Voltage | 0x82 | RO | — | 0x2F58 | 121.20 (×100) | PASS
| Gain Bias | 0x83 | RO | — | 0x007B | 1.23 (×100) | PASS
| SOA Current | 0x84 | RO | — | 0x007B | 1.23 (×100) | PASS
| Temperature | 0x85 | RO | — | 0xFE3E | -45.0 °C | PASS
| Main PD (MPD) | 0x86 | RO | — | 0x0000 | 0.00 mV | PASS
| Etalon PD (WLPD) | 0x87 | RO | — | 0x0000 | 0.00 mV | PASS
| WM PD (WMPD) | 0x88 | RO | — | 0x0000 | 0.00 mV | PASS
| WM PD alias | 0x89 | RO | — | 0x000A | 1.00 mV | PASS
| Etalon PD alias | 0x8A | RO | — | 0x0000 | 0.00 mV | PASS
| Power PD alias | 0x8B | RO | — | 0x000A | 1.00 mV | PASS
| Phase Tuner | 0x8C | RW | 0x2F58 | 0x2F58 | 12.12 V (÷100) | PASS
| Ring-1 Tuner | 0x8D | RW | 0x2706 | 0x2706 | 9.99 V (÷100) | PASS
| Ring-2 Tuner | 0x8E | RW | 0x15AE | 0x15AE | 5.55 V (÷100) | PASS
| SOA Tuner | 0x8F | RW | 0x007B | 0x007B | 1.23 (÷100) | PASS
| Gain Bias Tuner | 0x90 | RW | 0x007B | 0x007B | 123 | PASS
| TEC Raw | 0x91 | RW | 0xFFD3 | 0xFFD3 | -45 (signed) | PASS
| Reserved 0x92 | 0x92 | RO | — | 0x0000 | 0 | PASS
| TOTAL |  |  |  |  | 81 / 81 (100.0%) | PASS